## C&I Summary
Office Address :-C-19, 2nd Floor (Above SBI Bank)
Near Mrignaini Chowk, Dilshad Colony, New Delhi-110095
Specialist in Space planing, Interior Decorations & Management, Project
work and all type of office maintenance activities.
Ms: Compass - Chennai |  |  | Date : 29-12-2025
CIVIL & INTERIORS SUMMARY
S.no | Code | Description | Amount
A | Dem | Demolition Works | 166832
B | Mas | Masonry Works | 1632674.88
C | PL | Plastering | 716691
D | MIS | Miscellneous Works | 662937.9657
E | PA | Painting Works | 185762.16
F | FC | False Ceiling Works | 3655946.663
G | FLR | Flooring Works | 5687973.0293
H | JNR | Joinery | 774642.2
I | FUR | Work Station and Chairs | 167440
|  | TOTAL | 13650899.898
RIYA ENTERPRISES
Quotation
Contact Details :- 9667817267
PAN. NO. AJJPR2794N
GSTIN NO. - 07AJJPR2794N1ZC

## C&I
BILL OF QUANTITIES
S.no | Item No | Description | Unit | Qty | Rate | Amount
A | Dem | Demolition Works
Notes: 1. Before any physical work begins, a detailed plan and a comprehensive survey of the site shall have to be done by the contractor. 2. Confirm the location and type of the structure to be demolished e.g., masonry, reinforced concrete etc 3. Photograph the existing structure and surrounding properties to document their condition before work starts. 4. Note the location of adjacent buildings, public thoroughfares, and utilities to be aware of potential impacts. 5. Identify and document any hazardous materials 6. Verify whether all electrical, gas, water, and telecommunication lines serving the structure have been safely disconnected and locked out. 7. Note that services needed for the demolition work itself (e.g., temporary power) are isolated and secured. 8. Note that all necessary permits and approvals from local authorities, including any required show cause notices, have been obtained. 9. Ensure a Method Statement detailing the work sequence and safety plan has been approved by the site incharge / engineer. 10. Outline which materials will be salvaged or recycled to minimize waste and reduce disposal costs. 11. Confirm legal and environmentally compliant procedures for disposing of all waste. 12. Note that all workers are wearing appropriate Personal Protective Equipment (PPE). 13. Verify the stability of remaining structures.
1 | DEM -01 | Demolishing blockwork
|  | Breaking/Demolishing of existing solid block masonry wall . The rate shall be inclusive of all lead, lift, shifting, necessary scaffoldings, and disposal of debris outside site premises or dumping inside the site premises at location where directed for filling purposes as per the directions / instructions of site in charge. Care shall have to be taken while demolishing external / peripheral walls. Works shall be carried out at any level .Vendor shall provide sufficient covering to flooring to protect from getting damaged. | Cum | 20 | 3410 | 68200
0
2 | DEM - 02 | Removing and stacking the metallic rolling shutters and windows and stacking them at a place where directed as per the instructions of Engineer in charge. Care shall be taken to see that the area is protected. The rate shall include suitable scaffolding, tools, tackles, segregating usable and non usable parts and stackng the usable parts safely and disposing the non usable ones then and there. Rate shall include making good of the damaged surfaces if any while dismantling. Proper care shall have to be taken while dismantling the motorised rolling shutters from elecrical connections. | LS | QRO | 97440
| A | Rolling Shutters |  |  | 0
0
|  | R1 - 0.89x3.35 |  |  | 0
|  | R4 - 2.95x3.35 |  |  | 0
|  | R5 - 1.20x3.35 |  |  | 0
|  | R7 - 4.10x3.35 |  |  | 0
|  | R9 - 3.63x4.22 |  |  | 0
| B | Windows |  |  | 0
0
|  | R2 - 0.9x1.2 |  |  | 0
|  | R3 - 0.93x1.2 |  |  | 0
|  | R6 - 0.95x1.2 |  |  | 0
|  | R8 - 2.1x1.2 |  |  | 0
0
3 | DEM - 03 | Removing and stacking the metallic sheets from the existing shed roofs and stacking them at a place where directed as per the instructions of Engineer in charge. Care shall be taken to see that the area is protected. The rate shall include suitable scaffolding, tools, tackles, segregating usable and non usable parts and stackng the usable parts safely and disposing the non usable ones then and there as directed by the site incharge. Rate shall include making good of the damaged surfaces if any while dismantling. Proper care shall have to be taken while dismantling the shed roofs from elecrical connections / services | LS | 1 | 98632 | 98632
|  | Demolition Works - Sub Total |  |  |  | 166832
B | MAS | Masonry Works
4 | MAS 01 | Providing and constructing solid concrete block masonry walls of varying thickness as specified in the drawing in cement mortar(1 cement :6 M.sand)using precast blocks of 400 x 200/ 100/150 x 200mm size with minimum crushing strength of 35 kg/sq. cm for construction with necessary scaffolding, staging, striking and raking out joints to at least 10mm depth, with all lead and lift at all levels, curing, loading and unloading, transportation and all other incidental charges etc., complete as directed by the Engineer-in-charge.
|  |  | Cum | 195 | 8178 | 1594710
0
5 | MAS 02 | Providing and constructing solid concrete block masonry walls of 200mm thickness as specified in the drawing in cement mortar(1 cement :6 M.sand)using precast blocks of 400 x 200 x 200mm size with minimum crushing strength of 35 kg/sq. cm for construction with necessary scaffolding, staging, striking and raking out joints to at least 10mm depth, with all lead and lift at all levels, curing, loading and unloading, transportation and all other incidental charges etc., complete as directed by the Engineer-in-charge. |  |  | 0
|  |  | Sqm | 1260 | 0 | 0
0
6 | MAS 03 | Providing and constructing solid concrete block masonry walls of 100mm thickness as specified in the drawing in cement mortar(1 cement :6 M.sand)using precast blocks of 400 x 100 x 200mm size with minimum crushing strength of 35 kg/sq. cm for construction with necessary scaffolding, staging, striking and raking out joints to at least 10mm depth, with all lead and lift at all levels, curing, loading and unloading, transportation and all other incidental charges etc., complete as directed by the Engineer-in-charge. Rate shall include providing 75mm thk cement concrete band with 8mm dia reinforcement rods at every 1m interval. |  |  | 0
|  |  | Sqm | 24.12 | 1574 | 37964.88
|  | Masonry Works - Sub Total |  |  |  | 1632674.88
C | PL | Plastering Works
7 | PL 01 | Preparing the surface, Providing & applying plastering to internal masonry walls, columns, beams, jambs etc., 12mm thick in CM 1:6 (1 cement: 6 fine sand) with lime rendering in line at all levels including hacking to RCC surfaces, providing 150 mm wide GI plaster mesh of Arpitha or equivalent approved make in the junctions of the masonry & RCC works, over electrical conduiting and wherever applicable as per manufacturer's specifications, plastering the mesh in CM 1:2. The work shall include cost of materials, labour, curing, all lead and lifts at all levels, loading and unloading, scaffolding and all other incidental charges etc., complete and as directed by the Engineer-in-charge. | Sqm | 564 | 419 | 236316
0
8 | PL 02 | Preparing the surface, providing & applying Sponge finish Plastering for external walls in two layers with base coat 12mm thick in CM 1:6 & finishing coat 8mm thick in CM 1:4 laid in panels with jointless finish as per design including Water Proofing Compound of approved make, cement punning of cornices/projection/grooves, drip mould of all shape and sizes, fixing of 150 mm wide GI plaster mesh Arpitha or equivalent approved make in the junctions of the masonry & R.C.C work, over electrical conduiting, & wherever applicable as per manufacturer's specifications and plastering the mesh in CM 1:2. The work shall include cost of materials, labour, curing,approved waterproofing chemical, all lead and lifts at all levels, loading and unloading, scaffolding and all other incidental charges etc. , complete and as directed by the Engineer-in-charge. The rate to include providing grooves , wherever required as per the drawings. | Sqm | QRO | 0
0
9 | PL 03 | Providing Rough Plastering for Tile Dado Backing in CM 1:6, 12mm thick for fixinf tile & granite slabs, marble, at all levels including rough finishing to line and plumb , the cost of scaffolding, curing, Lead & lifts etc.. Complete for walls including scarifying the surface to receive the tiles. Cost to include supplying & fixing the plaster mesh made out of galvanized iron of nominal thickness 0.35mm with a Zinc coating of 120gms/sqmtr at the RCC and Masonry interface, with corner bead at column corners, wall corners with Galvanized nails etc.. wherever called for required size . | Sqm | 1575 | 305 | 480375
|  | Plastering Works - Sub Total |  |  |  | 716691
D | MIS | MISCELLANEOUS WORKS
10 | MIS 01 | Fixing the stacked rolling shuter and painting the same with enamel painting after surface preparation . The rate shall include all the tools, tackles, hardware, handles etc complete.
|  | R01 - 3.3x3.0m - 1 No | Sqm | 9.9 | 2631 | 26046.9
|  | R02 - 3.99x3.53m - 1 No | Sqm | 14.0847 | 2631 | 37056.8457
0
11 | MIS 02 | Supplying, Providing and Fixing Mettalic rolling shutters with all leads and lifts, tools & tackles etc complete ( R03 ) | Sqm | 8.04 | 15298 | 122995.92
0
12 | MIS 03 | Supplying, Providing and Fixing SS wall guards conforming to SS 304 as per manufacturers recommendation | Rmt |  | 0
0
13 | MIS 04 | Fixing SS Corner guards conforming to SS 304 as per manufacturers recommendation | Rmt | 250 | 870 | 217500
0
14 | MIS 04 | Providing and Fixing SS railing ( glossy finish ) of 1.1m height in the Ramp areas : Providing, fixing, fabricating 50mm dia matt finish SS Pipe as top rail with 20 mm dia SS pipe as support along with necessary fasteners as per the details and drawing. (SS pipe grade 304) SS rosette cover fixed with SS pins, dowels, clamps, rubber, screws, gaskets etc. including required jointing and sealing with approved quality silicon sealant etc. all complete as per detail drawing, specification to entire satisfaction of PM. Work includes preparing shop drawings to scale with joinery and fixing details and further includes providing samples and preparing full scale mockup samples for approval. | Rmt | 45.86 | 5655 | 259338.3
0
15 | MIS 05 | Providing and fixing Gypsum dry wall partition 100mm thick with glass wool as insulation material as per architects drawing and manufacturers specification | Sqm | QRO | 0
0
16 | MIS 06 | Providing, fabricating and fixing aluminium framed partition system made of extruded aluminium sections of approved make, minimum 1.2–1.5 mm thick, anodized / powder coated finish as approved, comprising verticals, horizontals, mullions and transoms, complete with 6–12 mm thick board infill as specified, including EPDM gaskets, snap beading, necessary accessories, fittings, anchors, sealants, cutting, finishing, alignment, and fixing complete in all respects as per drawings, specifications and site conditions. | Sqm | QRO | 0
0
17 |  | Providing and fixing uPVC fixed half-height glazed partition system, comprising factory-made uPVC multi-chamber profiles, white / coloured finish, minimum wall thickness 2.0–2.5 mm, reinforced with GI stiffener where required, fixed to floor / wall with approved fasteners, including 6–8 mm thick clear / frosted toughened glass fixed in uPVC glazing beads with EPDM gaskets, complete with all necessary accessories, sealants, alignment, finishing, and installation as per approved drawings and site conditions. | Sqm | QRO | 0
|  | Miscellaneous Works - Sub Total |  |  |  | 662937.9657
E | PA | Painting Works
15 | PA 01 | Providing and applying plastic emulsion paint for interiors walls with 2 coats of Birla white wall putty +1 coat of w/b primer and two coats of emulsion paint of approved make, for walls of approved colour. And preparing the surface by cleaning/sanding, filling up the cracks with crack filler, erecting and dismantling of scaffolding as & when it is required, finishing the surface with roller etc., complete. Note: Contractor shall arrange for his own scaffolding materials, ladders etc., legs of the ladders shall be covered properly with gunny bags so that floor does not get damaged. Floor shall be properly covered with plastic sheets to avoid spillage of paint while applying etc., complete with all leads & lifts at all levels complete and as directed by Engineer-in-charge. | Sqm | 860.01 | 216 | 185762.16
16 | PA 02 | Providing and applying External weather proof emulsion paint for interiors walls with 2 coats of Birla white wall putty +1 coat of w/b primer and two coats of emulsion paint of approved make, for walls . And preparing the surface by cleaning/sanding, filling up the cracks with crack filler, erecting and dismantling of scaffolding as & when it is required, finishing the surface with roller etc., complete. Note: Contractor shall arrange for his own scaffolding materials, ladders etc., with all leads & lifts at all levels complete and as directed by Engineer-in-charge. | Sqm | QRO
|  | Painting Works - Sub Total |  |  |  | 185762.16
|  | TOTAL |  |  |  | 3364898.0057

## FC - BOQ
BILL OF QUANTITIES
S.no | Item No | Description | Unit | Qty | Rate | Amount
F | FC | False Ceiling Works
Notes: The rates quoted shall be inclusive of all materials, transport, loading unloading and all taxes thereon. The rate mentioned is the maximum and in no way should exceed, the one mentioned. Details of the items under this schedule shall be read in conjunction with the corresponding specifications, drawings and other Tender Documents. The work shall be carried out as per the drawings, specifications, description of the items in the schedule and / or architects instructions. Items of work provided in this schedule but not covered in the specifications shall be executed strictly as per the instructions of the project manager/architect. Unless specifically mentioned otherwise in the contract, the tenderer shall quote for the finished items and shall provide for the complete cost towards labour, materials, plant and machinery, operational costs, levies, taxes, transport, repairs, rectification etc on request from the Client. The quantities of the various items mentioned in the schedule in the schedule of items may vary up to any extent or be deleted altogether. The contractor, in his own interest, should get an indication of the probable extent of the work. The rates quoted shall be inclusive of all mock-ups, associated samples, providing templates for different types of light fixture/ other MEP fixture prior to any mass production or procurement as per complete satisfaction of the Client and Architect. Inclusive of dismantling, demolishing and carting the material and making good of
1 | FC 01 | Gypsum False Ceiling Works with Grid
Providing and fixing Gypsum False Ceiling of which includes G.I.Perimeter Channels of size .55mm thick (having One Flange of 20mm. and another flange of 30mm and a web of 27mm) along with perimeter of ceiling, screw fixed to brick wall / partition with the help of Nylon sleeves and screws at 610mm centres. Then suspending G.I. intermediate channels of size 45mm (0.9mm thick with 2 flanges of 15mm each) from the soffit at 1220mm centres with ceiling angle of width 25mm X 10mm X 0.55mm thick fixed to soffit with G.I. cleat and steel expansion fasteners. Ceiling section of 0.55mm thick having knurled web of 51.5mm and 2 flanges of 26mm each with lips of 10.5mm are then fixed to the intermediate channel with the help of connecting clips and in direction perpendicular to the intermediate channel at 450 mm centres.
|  | 12.5mm tapered edge Gypboard (conforming to IS 2095-1982) is then screw fixed to ceiling section with 25mm dry wall Philips screws at 230mm centres. Screw fixing is done mechanically with drilling machine with suitable attachment. Finally tapered edges of the Gyp boards are to be jointed and finished so as to have a flush look which includes filling and finishing with jointing compound, paper tape etc complete as per the recommended practices of India Gypsum. Rate to be included all kinds of profiles and cut outs required for light fixtures, Speakers, Smoke detector, trap doors and AC grill , 6mm plywood templates in the ceiling | Sqm | 573.3835 | 940 | 538980.49
Rate to include making light templates, MS support of 35mmx35mmx4mm wherever required for support for the ceiling, extra support for trap doors, services junction etc
The rates to be inclusive of cove,grooves,offsets etc
2 | FC 02 | GI Metal Sheet with Grid and Powder Coated
|  | Providing and fixing Metal open cell ceiling system grid size of 150x150mm as per the architects drawings and manufacturers recommendation with invisible joints with grid like open cell design leaving open spaces between them. The rate shall include main and cross bars, integral hooks, sliding clips suspension rods etc all as per the manufacturers recommendation. | Sqm | 677.9535 | 3567 | 2418260.1345
3 | FC 03 | Moisture resistant Gyp Board False Ceiling
|  | Providing & fixing False ceiling with 12.5 mm moisture resistant gypsum board False ceiling , cut to all shapes & size and in the required grid pattern supported on Powder coated aluminium frame work of approved make consisting of wall angles of section, bulbed Tees, main Tees, cross tees as per the detailed drawings, including providing & fixing MS tab hangers, 6 mm dia MS standard suspenders of required height and providing necessary opening & additional frame work required for light & AC fittings including provision for upturn as pelmets at ends along walls for return air in the false ceiling if required and painting the steel work with one coat of red oxide zinc chromate primer etc., complete all as per specification. Rate to include the provision for Trap doors ,drilling/cutting /providing holes for electrical fixtures /services and finishing the same . | Sqm | 81.3645 | 1413 | 114968.0385
4 | FC 04 | PVC Trap Doors
|  | Providing and fixing trap doors for access to the areas above false ceiling. The trap door shall have an external frame on which the shutter is hinged. The shutter shall be moulded in level with the false ceiling forming a groove all around. Sufficient number of hinges and locks shall be provided to avoid sagging of the shutter. Key also shall be supplied. No extra rate shall be provided for suspenders or frame works alround for linking the trap door to gypboard false ceiling. Refer Architecural drawing for details and manufacturers recommendation. | No | 7 | 6334 | 44338
The vendor to ensure the trap doors should not bend or sag after installtion.
5 | PNL 01 | Wall Panelling
|  | Providing and fixing moisture-resistant calcium silicate board wall panelling using 8 mm / 10 mm / 12 mm thick boards (as specified), fixed on GI metal framing system (floor channel, vertical studs at 600 mm c/c, top track), including corrosion-resistant screws, jointing tape, joint compound, edge finishing, and preparing the surface ready for painting. Installation to include all materials, labour, scaffolding, consumables, and accessories as per manufacturer’s recommendations. Hilux / Everest / Ramco / Equivalen | Sqm | 200 | 1479 | 295800
0
| PNL 02 | Providing and fixing moisture-resistant gypsum board wall panelling using 12.5 mm thick MR gypsum boards fixed on GI metal framing system (floor channel, vertical studs at 600 mm c/c, top track), including necessary screws, jointing tape, joint compound (3-coat), finishing smooth, and ready for painting. All materials, labour, tools, accessories, and complete installation as per manufacturer’s specifications Gyproc / USG Boral / Equivalent | Sqm | 200 | 1218 | 243600
|  | SUB TOTAL ( F )- FALSE CEILING WORKS |  |  |  | 3655946.663

## FLR - BOQ
BILL OF QUANTITIES
S.no | Item No | Description | Unit | Qty | Rate | Amount
G | FLR | Flooring Works
Notes: a) All flooring to be protected by 5mm thick floor protector sheet (bubble sheet), (make: Supreme). Flooring to be covered over in finished condition and after uncovering to be delivered in a finished condition free of scratches, lines and any other deformities etc. b) The contractor shall procure mortar, adhesive, grout etc. of approved quality design and standard and he will not change source of supply without written permission from PM and with revised samples being approved. c) Contractor shall prepare and install mockups for floor and wall as per drawings. Mockups may be part of completed work if undistributed. Nothing extra shall be paid on this account. d) Joint patterns to be followed. No extra cuts for variable joint patterns, shall be paid for wastage. e) Skirtings to have profiled edges as per PM's instructions. No extra cost to be paid for plaster chipping, required to adjust skirtings levels. However, cost of mouldings to be indicated separately, so as to deduct cost towards the same, incase profiling is avoided. f) The contractor shall be responsible for protection of his own work and the work of other trades during the progress and till handover to the Employer. All flooring to be protected by 5mm thick floor protector sheet (bubble sheet), (make: Supreme) during construction and polished after laying. Flooring to be covered over in finished condition free of scratches and cracks etc. Cost of 5mm thick floor protector sheet (bubble sheet), (make: Supreme) to be part of quoted rates. g) The rate shall include coving if shown in the drawing. Mode of Measurement: 225mm and below to be paid in Rmt and above 225mm to be paid in Sqm. Finished area shall be measured for payment.
1 | FLR 01 | Screed
Providing and laying to required slope line Cement screed concrete(smooth finish) flooring of average 30 to 40 mm thick in cement concrete 1:2:4, M15 grade,using 12mm and down graded granite aggregate laid in alternative panels not exceeding 2.5 Sq.m in area laid to proper level, slope , making provision for earth pits, floor conduits etc and finishing, including cleaning of base, curing by ponding water, necessary shuttering with all leads and lifts complete. Top should be finished with power trowel to required finish / as instructed by the Engineer .
|  | The rate should be inclusive of necessary base cleaning,chipping of loose mortar. | Sqm | QRO
Rate quoted shall include for chipping for the conduits/ drain pipes etc and removal of debris from the working area , including carting away from the site, as desired and making good (in perfect condition). On inserting the services, the balance portion to be neatly plastered of mix 1:3 , in proper line and level with the PCC floor
2 | FLR 02 | 40mm thick Pre Polished KOTA Stone Flooring
|  | Providing & laying 40mm thick Pre-polished Kota stone flooring of approved shade and quality, set on 20-25mm thk cement mortor 1:4, including machine cutting, laying without any surface level mismatch , polymer grout, oxalic acid washing,covering with 50mm thick POP& plastic sheet for the same, making antiskid grooves in steps if any & cleaning at the time when instructed, rectification for damages etc., complete including all leads & lifts at all levels as directed by Engineer Incharge. Care to be taken to see that the laying is done with slabs of matching shades. Extra care to be taken while laying the stones in the areas with borders if any of different materials.The rate to include the cost of buffing and final cleaning.Rate shall include providing coving as per the details in the drawing | Sqm | 928.095 | 1592 | 1477527.24
Any unevenness or undulations/scratches/cutting , re-polishing shall have to be done to make the surface even to the satisfaction of the engineer incharge.
Basic rate of the slab : Rs.80/- per sft
3 | FLR 03 | 20mm thick Pre Polished KOTA Stone Flooring
|  | Providing & laying 20mm thick Pre-polished Kota stone flooring of approved shade and quality, set on 20-25mm thk cement mortor 1:4, including machine cutting, laying without any surface level mismatch , polymer grout, oxalic acid washing,covering with 50mm thick POP& plastic sheet for the same, making antiskid grooves in steps if any & cleaning at the time when instructed, rectification for damages etc., complete including all leads & lifts at all levels as directed by Engineer Incharge. Care to be taken to see that the laying is done with slabs of matching shades. Extra care to be taken while laying the stones in the areas with borders if any of different materials.The rate to include the cost of buffing and final cleaning. Rate shall include providing coving as per the details in the drawing | Sqm | 124.2675 | 1592 | 197833.86
Any unevenness or undulations/scratches/cutting , re-polishing shall have to be done to make the surface even to the satisfaction of the engineer incharge.
Basic rate of the slab : Rs.60/- per sft
4 | FLR 04 | Vitrified Tile Flooring
|  | Providing and laying Vitrified tile flooring of make & model as approved by the architects ,size 600x600mm , finished to required slope, set on 20mm thick cement mortar in ratio 1:4, polymer grouting of joints , curing, protecting the tiles by covering with 50mm thick POP with polythene cover . The cost shall include providing patterns, borders, inlays , Spacers etc complete with all leads & lifts at all levels and heights including all wastages, and all as per the instructions of Engineer in Charge/Architects. Oxalic acid washing to be done on the tiled areas before handing over. | Sqm | 87.5175 | 1218 | 106596.315
The cost to include making provisions for grating fixing in coordination with the plumbing agency
All junctions of the wall/dadoo and floor to be filled with sealant.
Basic price of the tile Rs.60/- per sft
5 | FLR 05 | Ceramic Tile Flooring
|  | Providing and laying Ceramic tile flooring of make & model as approved by the architects ,size 300x300mm , finished to required slope, set on 20mm thick cement mortar in ratio 1:4, polymer grouting of joints , curing, protecting the tiles by covering with 50mm thick POP with polythene cover . The cost shall include providing patterns, borders, inlays , Spacers etc complete with all leads & lifts at all levels and heights including all wastages, and all as per the instructions of Engineer in Charge/Architects. Oxalic acid washing to be done on the tiled areas before handing over. | Sqm | QRO | 0
The cost to include making provisions for grating fixing in coordination with the plumbing agency
All junctions of the wall/dadoo and floor to be filled with sealant.
Basic price of the tile Rs.50/- per sft
6 | FLR 05 | PU Finish for flooring
|  | Providing and applying PU (Polyurethane) floor coating system of 1.5 to 2 mm thickness over prepared concrete surface in food processing areas, including all materials, labour, surface preparation, equipment, and consumables complete as per specifications and directions of the Engineer-in-Charge. The system shall comprise surface preparation, Primer application with solvent free epoxy primer, PU base coat, PU top coat, curing and final seamless finishing all as per standard norms and manufacturers recommendation. Shade and colour to match the Architects requirements. | Sqm | 174.1005 | 1740 | 302934.87
7 | FLR 06 | Paver Blocks for Parking
|  | Providing and laying of 300 x300 x120mm thick in size paver blocks of approved shade, Quality & make, laid over 40mm thick compacted sand bed including edge cutting of pavers as per design and setting with mechanical vibrations including all incidentals, etc.,laying without any surface level mismatch & cleaning at the time when instructed, rectification for damages etc., complete including all leads & lifts at all levels as directed by Engineer In-charge. Care to be taken to see that the laying is done with pavers of matching shades. The rate to include for final cleaning. (Basic Rate - Rs 135/Sft) | Sqm | 100 | 2436 | 243600
8 | FLR 07 | 19mm thick Sadarhalli Flamed Granite Flooring
|  | Providing & laying 19 to 20mm thick flamed Granite slab flooring of approved quality, set on 20-25mm thk cement mortor 1:4, including machine cutting, laying without any surface level mismatch , polymer grout, covering with 50mm thick POP& plastic sheet for the same, cleaning at the time when instructed, rectification for damages etc., complete including all leads & lifts at all levels as directed by Engineer Incharge. Care to be taken to see that the laying is done with slabs of matching shades. Extra care to be taken while laying the stones in the areas with borders if any of different materials.The rate to include the cost of final cleaning. Basic Price of the slab : Rs.90/sft | Sqm | 57.0381 | 3045 | 173681.0145
8 | FLR 08 | 50mm thick Cement Concrete Flooring
|  | Providing and laying to required slope line Cement screed concrete(smooth finish) flooring of average 50mm thick in cement concrete 1:2:4, M15 grade,using 12mm and down graded granite aggregate laid in alternative panels not exceeding 2.5 Sq.m in area laid to proper level, slope , making provision for earth pits, floor conduits etc and finishing, including cleaning of base, curing by ponding water, necessary shuttering with all leads and lifts complete. Top should be finished with power trowel to required finish / as instructed by the Engineer . | Sqm | 202.8915 | 629 | 127618.7535
9 | SKR 02 | PU finish Skirting
|  | Providing and applying PU (Polyurethane) coating system of 3 mm to 4 mm thickness for skirting 100mm high over prepared surface in food processing areas, including all materials, labour, surface preparation, equipment, and consumables complete as per specifications and directions of the Engineer-in-Charge. The system shall comprise surface preparation, Primer application with solvent free epoxy primer, PU base coat, PU top coat, curing and final seamless finishing all as per standard norms and manufacturers recommendation. Shade and colour to match the Architects requirements. | Rmt | 123.4905 | 575 | 71007.0375
10 | SKR 02 | Vitrified Tile Skirting
|  | Providing and laying 100mm high Vitrified tile Skirting of approved equivalent make & shade as approved by the architects, tiles cut to size. The rate shall include the cost of grouting of joints with Balendura/Laticrete or approved equivalent make to match the colour of the tile, chasing of wall to flush the skirting in line with the wall, fixing with approved adhesives to required thickness, oxalic acid washing etc complete, with all leads & lifts at all levels and heights and all as per the instructions of Engineer in Charge/Architects. Wastages shall not be paid extra. (Basic rate : Rs.60/sft) | Rmt | 32.676 | 292 | 9541.392
11 | SKR 02a | Ceramic Tile Skirting
|  | Providing and laying 100mm high Ceramic tile Skirting of approved equivalent make & shade as approved by the architects, tiles cut to size. The rate shall include the cost of grouting of joints with Balendura/Laticrete or approved equivalent make to match the colour of the tile, chasing of wall to flush the skirting in line with the wall, fixing with approved adhesives to required thickness, oxalic acid washing etc complete, with all leads & lifts at all levels and heights and all as per the instructions of Engineer in Charge/Architects. Wastages shall not be paid extra. (Basic rate : Rs.50/sft) | Rmt | QRO | 0
12 | SKR 03 | Sadarhalli Flamed Granite skirting
|  | Providing and laying skirting 100mm high with 18mm thk Granite stone , laid with CM 1 : 4 (1 Cement: 4 sand) . The rate shall include the cost of jointing with white cement mixed with pigments to match the colour of the stone, chasing of wall to flush the skirting in line with the wall, cleaning etc complete, with all leads & lifts at all levels and heights, and as per the instructions of Engineer in Charge. Wastages shall not be paid extra. ( Basic Rate - Rs.90/sft) | Rmt | 81.8669 | 800 | 65493.54
13 | Clad 01 | CeramicTile Dadoing
|  | Providing and Fixing Ceramic glazed Tiles of approved equivalent make of approved size and shade as approved by the Architects with minimum thickness 10 mm of approved colour/design to corners of door/ledge wall over 6-10mm thick tile adhesive of approved make. Work to include grouting of joints to match the colour of the tile, acid washing complete.The rate shall include for borders, etc., including all leads and lifts at all levels complete, and as per the instructions of Engineer in Charge. Basic rate : Rs.50/sft) - Toilets | Sqm | 1133 | 1218 | 1379994
14 | Clad 03 | Kota Stone Dadoing
|  | Providing and fixing 20mm Thk Pre-polished Kota stone for Cladding as per drawing laid with 20 mm avg. thickness of cement mortar 1:3 (1cement : 3 Sand) wet cladding. including making moulding at the edges of stones where ever required as per design & drawing, chamfering the edges & making 16mm depth V grooves as per drawing, pointing with white cement with matching pigment of approved make, making drip course where ever required, chamfering , polishing, scaffolding, curing etc. complete as per design & drawing. Basic price of the stone - Rs.70/- per sft | Sqm | 603.6273 | 1592 | 960974.59
15 | Clad 04 | Sadarhalli Granite - Wall cladding - 200 wide
|  | Providing and fixing 20mm Thk 200 mm wide Pre-polished Granite stone for Cladding as per drawing laid with 20 mm avg. thickness of cement mortar 1:3 (1cement : 3 Sand) wet cladding. including making moulding at the edges of stones where ever required as per design & drawing, chamfering the edges & making 16mm depth V grooves as per drawing, pointing with white cement with matching pigment of approved make, making drip course where ever required, chamfering , polishing, curing etc. complete as per design & drawing. Basic Price : Rs.70/- per sft | Rmt | 621.0319 | 783 | 486268.0168
16 | Clad 05 | Stainless Steel Cladding
|  | Providing and fixing stainless steel cladding with steel grade SS 304 on the wall ( thickness 1.5mm ) with all the consumables as per the architects drawing and manufacturers recommendation | Sqm | QRO | 6626
17 | Cop 01 | Granite Coping 200 wide with Sadarhalli Granite( Pre Polished )
|  | Providing and laying Granite coping of 200 mm wide laid over CM 20mm thick in proportion 1:4 with edge chamfering etc all as per architects drawing. Thickness of Granite shall be of 18mm.Basic price of Granite : Rs.70/- per sft | Rmt | 88.44 | 960 | 84902.4
|  | SUB TOTAL ( G )-FLOORING WORKS |  |  |  | 5687973.0293

## JNR-BOQ
BILL OF QUANTITIES
S.no | Item No | Description | Unit | Qty | Rate | Amount
H | FD/WD/UP | DOORS
Notes: Archtects drawings / details supercedes the specifications. Kindly refer the drawings before quoting.
1 | FD | FIRE DOORS
Providing and fixing of hollow metal fire rated doors as per IS 3614: 2021, for 120min integrity only. Pressed galvanized steel confirming to IS 277 with the following specification.Recommended fire door shall be tested as per IS/ISO 3008 & IS/ ISO 834-1, from Exova/TBW/CBRI approved lab.Labled fire doors shall be with fire rated hardware and vision panel all as a complete assembly. Proper label confirming the type of door and the hourly rating is mandatory.
|  | Door frame shall be single rebate grooved profile of size 100 x 57mm made out of 1.20mm (18gauge) minimum thick galvanized steel sheet. Frames shall be mitered and field assembled with self tabs. Frames to have inbuild grooved sealing system for taking fire rated EPDM seals. All provision should be mortised, drilled and tapped for receiving appropriate hardware. Frames should be provided with back plate bracket and anchor fasteners for installation on a finished plastered masonry wall opening. Frames shall be filled with fire rated puff. | Sqm |  | QRO
Rate shall include supply and installation of frame, shutter as a complete assembly including glass with tapes, louvers, excluding all hardware, smoke seals
Note : Refer Architects Drawing for the details. The description in the BOQ is in general. Contractors to read the architects drawings / details before quoting
1 | FD 01 | Double Leaf Fire Rated Door with SS Kick Plates
Ironmongery of approved make:
a) SS ball bearing butt hinges size 102mm x 76mm x 3mm - 4 Nos.
b) SS Door handle 300X15/35MM - 1 Nos.
c) SS Door lock (dual bolt) - 1 Nos.
d) SS auto door closer - 1 Nos.
e) Panic bar - 1 Nos.
f) Vision panel of size 200mm x 300mm with approved fire rated glass with 10mm x 10mm beading - 1 Nos.
|  | D1 - 2.4x2.1 | No | 2 | 73950 | 147900
|  | D3 - 1.8x2.1 | No | QRO | 80388
|  | D4 - 1.5x2.1 | No | QRO | 79901
|  | D7 - 1.5x2.1 | No | QRO | 79901
2 | FD 02 | Single Leaf Fire Rated Door with SS Kick Plates
Item same as above (A ) but with double leaf with vision panel ( 200x300 in each of the leaves - 4mm thk toughened glass wired fire rated with 10x10mm beading )
|  | D2 - 1.2x2.1 | No | 1 | 40890 | 40890
|  | D5 - 1.2x2.1 | No | QRO | 43848
|  | D6 - 1.3x2.1 | No | QRO | 45310
|  | D8 - 1.3x2.1 | No | QRO | 45310
3 | UPVC 01 | UPVC Doors
Providing and Fixing UPVC Doors of approved make , type as mentioned in the architects drawings and of multi-chambered uPVC profiles for the frame and shutter, EPDM gaskets, powder-coated zinc alloy hardware (hinges, handles, locks), appropriate uPVC glazing beads, and multi-point locking systems with cylinders etc Complete all as per the manufacturers recommendation. The hinges, hardware and locking systems shall be of zinc alloy powder coated.
|  | D2A - 1.2x2.1 | No | 4 | 23490 | 93960
|  | D9 - 1.2x2.1 - Toilet Main Door | No | 3 | 23490 | 70470
|  | D11- 1.2x2.1 ( Service Door ) | No | 4 | 23490 | 93960
|  | D14-0.85x2.15 ( Build 2 ) | No | 1 | 22620 | 22620
|  | D15-0.9x2.15 ( Build 2) | No | 1 | 22620 | 22620
|  | D16-1.2x2.1 | No | 2 | 23490 | 46980
|  | D17 - .93x2.15 | No | 1 | 23490 | 23490
4 | UPVC 02 | UPVC Windows
Providing and fixing UPVC Three track Sliding Windows made out of UPVC sections , of approved make and colour as approved by the Architects with UPVC shutters , fitted with 6 mm thk Clear plain glass of Saint Gobain/Modi make and with arrangements like weather strips, clips etc., to make them completely waterproof and free from rattling and all standard accessories like self locking system, handles, hinges, screws, nails,insect mesh,hardware of approved make etc., Water tight joints should be ensured with the masonry/RCC by using Sealants as & where necessary. Item inclusive of all fabrication, transportation, fixing at site inclusive of all scaffolding etc., complete to suit the overall sizes of openings as detailed in drawing and as directed by the Architect / Engineer-in-charge. Note : The bottom section to have drain hole arrangement with proper slope )
|  | A1 - 0.9x1.2m | Sqm | 3.24 | 5655 | 18322.2
5 | UPVC 03 | Ventilators
Providing and fixing UPVC Ventilators made out of UPVC sections , of approved make and colour as approved by the Architects , fitted with 5 mm thk Frosted glass of approved quality & make and with arrangements like weather strips, clips etc., to make them completely waterproof and free from rattling and all standard accessories like self locking system, handles, hinges, screws, nails,hardware of approved make etc., Water tight joints should be ensured with the masonry/RCC by using Sealants as & where necessary. Item inclusive of all fabrication, transportation, fixing at site inclusive of all scaffolding etc., complete to suit the overall sizes of openings as detailed in drawing and as directed by the Architect / Engineer-in-charge. Note : The bottom section to have drain hole arrangement with proper slope )
|  | A2 - 0.9x0.6m | Sqm | 2.7 | 6295 | 16996.5
4 | WD 01 | TOILET INTERNAL DOOR WITH PLY
|  | Providing and fixing well seasoned good quality Ply doors with sal wood framed door frames of width as given in the detailed drawing ; sal wood rebated frames of 125mmx62.5mm size to be fixed on to the walls using MS holdfast 3 Nos (Flat iron of 400x25x6mm ) on either side embedded in concrete 1:2:4. The frame shall be painted with 2 coats of enamel paint over a coat of primer of approved shade and make. Supplying & fixing of Flush shutter 35mm thk , finished with Laminate outside & enamel paint of approved make and shade inside . The rate shall include SS hardwares , Lock etc of approved make as per details in the drawings and hardware schedule with all leads & lifts, at all level. | Sqm | 9.45 | 8390 | 79285.5
4 | MSH - 01 | Mesh Doors for Gas Bank
Providing, Fabricating and fixing Mesh doors with Galvalizes Steel sections.The door frames shall be of GI held in position as shown in the architects drawing. The shutter frames shall be of GI to hold the SS mesh of approved gauge as detailed in the drawing. All materials including the hardware, hinges etc shall be 2 hours fire rated. THe SS shall be of SS 304 standard. All aspects of the door, including materials, construction, and installation, should adhere to approved architectural drawings and the directions of the Engineer-in-Charge. Compliance with relevant standards, such as IS:3614 for metal fire doors, should be ensured where applicable
|  | Double Door - D12 - 1.2x2.1 | No | 1 | 14470 | 14470
|  | Double Door - D18 - 1.2x2.1 | No | 1 | 14470 | 14470
5 | MD -01 | METAL DOOR FOR CAFETARIA
|  | Providing and fixing metal door ( approved make ); The Frame is made from 1.6 mm thick GI sheet (16 gauge) with a double rebate profile (e.g., 143x57mm). The frame includes a factory-punched groove for intumescent fire and smoke seals.Shutter is double-skinned, manufactured from 1.2 mm thick Galvanized Steel (GI) sheets. The internal infill is honeycomb or rockwool, with suitable reinforcements for hardware. All edges are interlocked. Pure polyester powder coating on both door leaf and frame, with a minimum thickness of 50 microns in an approved RAL shade. Finish must pass 500 hours of salt spray testing, Providing and fixing heavy-duty, stainless steel (Grade 304) butt hinges (min. 4 per shutter) with necessary screws , providing and fixing a push-bar-style panic exit device with an outside key and cylinder, for emergency exit doors, heavy-duty mortise sash lock with a stainless steel lever handle and cylinder, Heavy duty hydraulic door closer, Including fasteners, rubber buffers, sealant, grouting of frame with non-shrink cement grout, and making good any damages etc complete. | No | 1 | 68208 | 68208
Metal Door - D13 - 1.5x2.1
Note : Refer Architects drawing for details. Architects drawings supercede the specification
|  | SUB TOTAL ( H )-JOINERY WORKS |  |  |  | 774642.2

## FURN
SI NO | DESCRIPTION | UOM | QUANTITY | RATE (INR) | AMOUNT (INR)
J
1 | Cafetaria Tabls | Nos | 8 | 9250 | 74000
2 | Café Chairs | Nos | 32 | 2920 | 93440
0
| Total Basic Value of Furniture |  |  |  | 167440
| GRAND TOTAL |  |  |  | 167440

## Structural Summary
STRUCTURAL WORKS SUMMARY
S.no | Description | Amount
A | FRONT AREA - LOADING & UNLOADING BAY | 1563507.8785
B | FRONT AREA - Storage area | 348423.1954
C | DISPATCH BAY | 1013672.9228
D | UG Sump | 1186108.06
E | . STP | 2195498.5238
F | DG yard | 122973.795
G | PUMP ROOM | 141037.4876
H | HVAC SUPPORT - INTERNAL AREA | 1014010.431
I | Overall New footings & pedestals | 147030.9177
| TOTAL | 7732263.2118

## Structural
STRUCTURAL WORKS
a). FRONT AREA - LOADING & UNLOADING BAY
S.I No. | items | Nos. | Length | Breadth | Depth | weight/density | Quantity | unit | Rate | Amt
Structural Steel Fabricating, supplying and erecting M.S.tubular Sections of span upto 10m. . The members is anchored in RCC column or Blocks by using M.S. anchor bolts with the base plate and shoe plate.The work includes cutting, straightening, placing in position of M.S angle and wleding wherever necessary, and applying one coat of red oxide primer coat to all themembers including cost of all materials, labour charges, and hire charges of machineries for cutting, welding, grinding and erection equipments, with all lead and lift, transportation, etc., complete as per specification.
1 | Columns- RHS(300x200x6) | 2 |  |  | 3.6 | 45.24 | 325.728 | Kgs | 107 | 34852.896
2 | Columns- RHS(300x200x6) | 9 |  |  | 4.5 | 45.24 | 1832.22 | Kgs | 107 | 196047.54
3 | Endplates | 22 | 0.4 | 0.5 | 0.012 | 7850 | 414.48 | Kgs | 107 | 44349.36
4 | Beams -RHS(300x200x6)(Roof) | 1 | 92 |  |  | 45.24 | 4162.08 | Kgs | 107 | 445342.56
5 | Beams -RHS(60x40x2.6)(Roof) | 1 | 49 |  |  | 3.73 | 182.77 | Kgs | 107 | 19556.39
6 | Beams -RHS(200x100x6.0)(Platform) | 1 | 57.2 |  |  | 26.4 | 1510.08 | Kgs | 107 | 161578.56
7 | Beams -RHS(200x100x6.0)(Platform) | 1 | 36 |  |  | 26.4 | 950.4 | Kgs | 107 | 101692.8
8 | Beams -RHS(80x40x4.0)(Platform) | 1 | 83.6 |  |  | 6.71 | 560.956 | Kgs | 107 | 60022.292
9 | Connections | [5 empty] | 496.9357 | Kgs | 107 | 53172.1199
| Concrete for footings and pedestals (M25) KSRB 4.2.1 : Providing and laying in position reinforced cement concrete of Design mix M25 with OPC cement @ 340kgs, with 20mm and down size graded granite metal coarse aggregates @0.70 cum and fine aggregtes @ 0.47cum, with super plasticisers @ 3 liters confirming to is 9103-1999 reafirmed-2008 at machine mixed, concrete laid in layers not exceeding 15 cms thick, vibrated for all works in foundation for footings, pedastals, retaining walls, return walls, walls (any thickness) including attached pilasters, columnspillars, posts, struts, buttresses, bed blocks, anchor blocks & plinths etc., including cost of all materials, labour, HOM of machinery, curing, complete but excluding cost of reinforcement as per specifications. Specification No. KBS 4.1, 4.6 | [7 empty] | 0 | 0
10 | Foundation | 11 | 0.65 | 0.75 | 1.05 |  | 5.6306 | Cum | 14355 | 80827.6219
11 | Pedestals | 11 | 0.55 | 0.65 | 1 |  | 3.9325 | Cum | 14355 | 56451.0375
| Reinforcing Steel KSRB 4.9.2 : Providing TMT steel reinforcement for R C C work including straightening, cutting, bending, hooking, placing in position, lapping and / or welding wherever required, tying with binding wire and anchoring to the adjoining members wherever necessary complete as per design ( laps, hooks and wastage shall not be measured and paid ) cost of materials, labour, HOM of machinery complete as per specifications. TMT bars Fe 500 | [7 empty] | 0 | 0
12 | reinforcements | [5 empty] | 717.2344 | Kgs | 107 | 76744.0781
| GI sheet Providing & fixing corrugated G.S. sheet roofing including vertical/curved surface fixed with polymer coated J or L hooks, bolts and nuts 8 mm diameter with bitumen and G.I. limpet washers or with G.I. limpet washers filled with white lead, including a coat of approved steel primer and two coats of approved paint on overlapping of sheets complete as per design drawings (up to any pitch in horizontal/ vertical or curved surfaces), excluding the cost of purlins, rafters and trusses and including cutting to size and shape wherever required as per the direction of Engineer in charge. | [7 empty] | 0 | 0
13 | G.I Sheet area | 1 | 82.93 |  |  |  | 82.93 | Sqm | 1127 | 93462.11
| SSM KSRB 5.2-1 : Providing and constructing granite / trap / basalt size stone masonry in foundation with mud mortar, stone hammerd dressed in courses not less than 20 cms high, bond stones at two m. apart in each course including cost of materials, labour, curing complete as per specifications. KBS 5.1.12 | [7 empty] | 0 | 0
14 | SSM For Loading Stage | 1 | 12.525 | 0.6 | 0.3 |  | 2.2545 | Cum | 10740 | 24213.33
| 2nd coarse | 1 | 12.525 | 0.45 | 0.8 |  | 4.509 | Cum | 10740 | 48426.66
| Plain Cement Concrete KSRB-4-1.3 : Providing and laying in position plain cement concrete of mix 1:4:8 with OPC cement @ 180kgs, with 40mm and down size graded granite metal coarse aggregates @ 0.85cum and fine aggregates @ 0.57cum machine mixed, concrete laid in layers not exceeding 15 cms. thick, well compacted, in foundation including cost all materials, labour, HOM of machinery, curing complete as per specifications. | [7 empty] | 0 | 0
15 | PCC | [7 empty] | 0 | 0
| under SSM | 1 | 12.525 | 0.8 | 0.15 |  | 1.503 | Cum | 9135 | 13729.905
| under pedestals | 11 | 0.95 | 1.05 | 0.15 |  | 1.6459 | Cum | 9135 | 15035.0681
| Excavation Earth work excavation for foundation of structures by mechanical means as per drawing and technical specification, including setting out, construction of shoring and bracing, removal of stumps and other deleterious matter, dressing of sides and bottom, backfilling the excavation earth to the extent required and utilising / transporting the remaining earth locally upto 1.00km lead. (Depth upto 3.00 Mts) -In all types of soil | [7 empty] | 0 | 0
16 | Excavation | [7 empty] | 0 | 0
| under SSM | 1 | 12.525 | 0.6 | 1 |  | 7.515 | Cum | 1730 | 13000.95
| under pedestals | 11 | 0.55 | 0.65 | 1 |  | 3.9325 | Cum | 1730 | 6803.225
| GI GUTTER Providing & fixing corrugated G.S. sheet roofing including vertical/curved surface fixed with polymer coated J or L hooks, bolts and nuts 8 mm diameter with bitumen and G.I. limpet washers or with G.I. limpet washers filled with white lead, including a coat of approved steel primer and two coats of approved paint on overlapping of sheets complete as per design drawings (up to any pitch in horizontal/ vertical or curved surfaces), excluding the cost of purlins, rafters and trusses and including cutting to size and shape wherever required as per the direction of Engineer in charge. | [7 empty] | 0 | 0
17 | GI Gutter | 1 | 9.25 | 1.25 |  |  | 11.5625 | Sqm | 1574 | 18199.375
[9 empty] | 0 | 1563507.8785
b). FRONT AREA - Storage area | [8 empty] | 0
| Structural Steel Fabricating, supplying and erecting M.S.tubular Sections of span upto 10m. . The members is anchored in RCC column or Blocks by using M.S. anchor bolts with the base plate and shoe plate.The work includes cutting, straightening, placing in position of M.S angle and wleding wherever necessary, and applying one coat of red oxide primer coat to all themembers including cost of all materials, labour charges, and hire charges of machineries for cutting, welding, grinding and erection equipments, with all lead and lift, transportation, etc., complete as per specification. | [7 empty] | 0
1 | Columns- RHS(172x92x4.8) | 5 |  |  | 4.5 | 18.71 | 420.975 | Kgs | 107 | 45044.325
2 | Endplates | 10 | 0.3 | 0.4 | 0.012 | 7850 | 113.04 | Kgs | 107 | 12095.28
3 | Beams -RHS(145x82x4.8)(Roof) | 1 | 27 |  |  | 15.92 | 429.84 | Kgs | 107 | 45992.88
4 | Beams -RHS(60x40x2.6)(Roof) | 1 | 18 |  |  | 3.73 | 67.14 | Kgs | 107 | 7183.98
5 | Beams -RHS(145x82x4.8)(Platform) | 1 | 38.5 |  |  | 15.92 | 612.92 | Kgs | 107 | 65582.44
6 | Beams -RHS(80x40x4.0)(Platform) | 1 | 42 |  |  | 6.71 | 281.82 | Kgs | 107 | 30154.74
7 | Connections | [5 empty] | 96.2867 | Kgs | 107 | 10302.6822
| Concrete for footings and pedestals (M25) KSRB 4.2.1 : Providing and laying in position reinforced cement concrete of Design mix M25 with OPC cement @ 340kgs, with 20mm and down size graded granite metal coarse aggregates @0.70 cum and fine aggregtes @ 0.47cum, with super plasticisers @ 3 liters confirming to is 9103-1999 reafirmed-2008 at machine mixed, concrete laid in layers not exceeding 15 cms thick, vibrated for all works in foundation for footings, pedastals, retaining walls, return walls, walls (any thickness) including attached pilasters, columnspillars, posts, struts, buttresses, bed blocks, anchor blocks & plinths etc., including cost of all materials, labour, HOM of machinery, curing, complete but excluding cost of reinforcement as per specifications. Specification No. KBS 4.1, 4.6 | [7 empty] | 0
8 | Foundation | 5 | 0.55 | 0.65 | 1.05 |  | 1.8769 | Cum | 14355 | 26942.5406
9 | Pedestals | 5 | 0.45 | 0.55 | 1 |  | 1.2375 | Cum | 14355 | 17764.3125
| Reinforcing Steel KSRB 4.9.2 : Providing TMT steel reinforcement for R C C work including straightening, cutting, bending, hooking, placing in position, lapping and / or welding wherever required, tying with binding wire and anchoring to the adjoining members wherever necessary complete as per design ( laps, hooks and wastage shall not be measured and paid ) cost of materials, labour, HOM of machinery complete as per specifications. TMT bars Fe 500 | [7 empty] | 0
10 | reinforcements | [5 empty] | 233.5781 | Kgs | 107 | 24992.8594
| GI sheet Providing & fixing corrugated G.S. sheet roofing including vertical/curved surface fixed with polymer coated J or L hooks, bolts and nuts 8 mm diameter with bitumen and G.I. limpet washers or with G.I. limpet washers filled with white lead, including a coat of approved steel primer and two coats of approved paint on overlapping of sheets complete as per design drawings (up to any pitch in horizontal/ vertical or curved surfaces), excluding the cost of purlins, rafters and trusses and including cutting to size and shape wherever required as per the direction of Engineer in charge. | [7 empty] | 0
11 | G.I Sheet area | 1 | 33.64 |  |  |  | 33.64 | Sqm | 1127 | 37912.28
| Plain Cement Concrete KSRB-4-1.3 : Providing and laying in position plain cement concrete of mix 1:4:8 with OPC cement @ 180kgs, with 40mm and down size graded granite metal coarse aggregates @ 0.85cum and fine aggregates @ 0.57cum machine mixed, concrete laid in layers not exceeding 15 cms. thick, well compacted, in foundation including cost all materials, labour, HOM of machinery, curing complete as per specifications. | [7 empty] | 0
12 | PCC | [7 empty] | 0
| under pedestals | 5 | 0.85 | 0.95 | 0.15 |  | 0.60562 | Cum | 10329 | 6255.5006
| GI GUTTER Providing & fixing corrugated G.S. sheet roofing including vertical/curved surface fixed with polymer coated J or L hooks, bolts and nuts 8 mm diameter with bitumen and G.I. limpet washers or with G.I. limpet washers filled with white lead, including a coat of approved steel primer and two coats of approved paint on overlapping of sheets complete as per design drawings (up to any pitch in horizontal/ vertical or curved surfaces), excluding the cost of purlins, rafters and trusses and including cutting to size and shape wherever required as per the direction of Engineer in charge. | [7 empty] | 0
13 | GI Gutter | 1 | 9.25 | 1.25 |  |  | 11.5625 | Sqm | 1574 | 18199.375
[9 empty] | 0 | 348423.1954
c). DISPATCH BAY | [8 empty] | 0
S.I No. | items | [6 empty] | unit | 0
| Structural Steel Fabricating, supplying and erecting M.S.tubular Sections of span upto 10m. . The members is anchored in RCC column or Blocks by using M.S. anchor bolts with the base plate and shoe plate.The work includes cutting, straightening, placing in position of M.S angle and wleding wherever necessary, and applying one coat of red oxide primer coat to all themembers including cost of all materials, labour charges, and hire charges of machineries for cutting, welding, grinding and erection equipments, with all lead and lift, transportation, etc., complete as per specification. | [7 empty] | 0
1 | Columns- RHS(172x92x4.8) | 4 |  |  | 3.6 | 18.71 | 269.424 | Kgs | 107 | 28828.368
2 | Columns- RHS(172x92x4.8) | 9 |  |  | 4.5 | 18.71 | 757.755 | Kgs | 107 | 81079.785
3 | Endplates | 26 | 0.3 | 0.4 | 0.012 | 7850 | 293.904 | Kgs | 107 | 31447.728
4 | Beams -RHS(145x82x4.8)(Roof) | 1 | 61 |  |  | 15.92 | 971.12 | Kgs | 107 | 103909.84
5 | Beams -RHS(60x40x2.6)(Roof) | 1 | 43 |  |  | 3.73 | 160.39 | Kgs | 107 | 17161.73
6 | Beams -RHS(145x82x4.8)(Platform) | 1 | 57.2 |  |  | 15.92 | 910.624 | Kgs | 107 | 97436.768
7 | Beams -RHS(80x40x4.0)(Platform) | 1 | 36 |  |  | 6.71 | 241.56 | Kgs | 107 | 25846.92
8 | Connections | [5 empty] | 180.2388 | Kgs | 107 | 19285.5569
| Concrete for footings and pedestals (M25) KSRB 4.2.1 : Providing and laying in position reinforced cement concrete of Design mix M25 with OPC cement @ 340kgs, with 20mm and down size graded granite metal coarse aggregates @0.70 cum and fine aggregtes @ 0.47cum, with super plasticisers @ 3 liters confirming to is 9103-1999 reafirmed-2008 at machine mixed, concrete laid in layers not exceeding 15 cms thick, vibrated for all works in foundation for footings, pedastals, retaining walls, return walls, walls (any thickness) including attached pilasters, columnspillars, posts, struts, buttresses, bed blocks, anchor blocks & plinths etc., including cost of all materials, labour, HOM of machinery, curing, complete but excluding cost of reinforcement as per specifications. Specification No. KBS 4.1, 4.6 | [7 empty] | 0
9 | Foundation | 13 | 0.55 | 0.65 | 1.05 |  | 4.8799 | Cum | 14355 | 70050.6056
10 | Pedestals | 13 | 0.45 | 0.55 | 1 |  | 3.2175 | Cum | 14355 | 46187.2125
| Reinforcing Steel KSRB 4.9.2 : Providing TMT steel reinforcement for R C C work including straightening, cutting, bending, hooking, placing in position, lapping and / or welding wherever required, tying with binding wire and anchoring to the adjoining members wherever necessary complete as per design ( laps, hooks and wastage shall not be measured and paid ) cost of materials, labour, HOM of machinery complete as per specifications. TMT bars Fe 500 | [7 empty] | 0
11 | reinforcements | [5 empty] | 607.3031 | Kgs | 107 | 64981.4344
| GI sheet Providing & fixing corrugated G.S. sheet roofing including vertical/curved surface fixed with polymer coated J or L hooks, bolts and nuts 8 mm diameter with bitumen and G.I. limpet washers or with G.I. limpet washers filled with white lead, including a coat of approved steel primer and two coats of approved paint on overlapping of sheets complete as per design drawings (up to any pitch in horizontal/ vertical or curved surfaces), excluding the cost of purlins, rafters and trusses and including cutting to size and shape wherever required as per the direction of Engineer in charge. | [7 empty] | 0
12 | G.I Sheet area | 1 | 105 |  |  |  | 105 | Sqm | 1127 | 118335
| SSM KSRB 5.2-1 : Providing and constructing granite / trap / basalt size stone masonry in foundation with mud mortar, stone hammerd dressed in courses not less than 20 cms high, bond stones at two m. apart in each course including cost of materials, labour, curing complete as per specifications. KBS 5.1.12 | [7 empty] | 0
13 | SSM | 1 | 30 | 0.6 | 0.3 |  | 5.4 | Cum | 10740 | 57996
| 2nd coarse | 1 | 30 | 0.45 | 0.8 |  | 10.8 | Cum | 10740 | 115992
| Plain Cement Concrete KSRB-4-1.3 : Providing and laying in position plain cement concrete of mix 1:4:8 with OPC cement @ 180kgs, with 40mm and down size graded granite metal coarse aggregates @ 0.85cum and fine aggregates @ 0.57cum machine mixed, concrete laid in layers not exceeding 15 cms. thick, well compacted, in foundation including cost all materials, labour, HOM of machinery, curing complete as per specifications. | [7 empty] | 0
14 | PCC | [7 empty] | 0
| under SSM | 1 | 30 | 0.8 | 0.15 |  | 3.6 | Cum | 9135 | 32886
| under pedestals | 13 | 0.85 | 0.95 | 0.15 |  | 1.5746 | Cum | 9135 | 14384.1994
| Excavation Earth work excavation for foundation of structures by mechanical means as per drawing and technical specification, including setting out, construction of shoring and bracing, removal of stumps and other deleterious matter, dressing of sides and bottom, backfilling the excavation earth to the extent required and utilising / transporting the remaining earth locally upto 1.00km lead. (Depth upto 3.00 Mts) -In all types of soil | [7 empty] | 0
15 | Excavation | [7 empty] | 0
| under SSM | 1 | 30 | 0.6 | 1 |  | 18 | Cum | 1730 | 31140
| under pedestals | 13 | 0.45 | 0.55 | 1 |  | 3.2175 | Cum | 1730 | 5566.275
| GI GUTTER Providing & fixing corrugated G.S. sheet roofing including vertical/curved surface fixed with polymer coated J or L hooks, bolts and nuts 8 mm diameter with bitumen and G.I. limpet washers or with G.I. limpet washers filled with white lead, including a coat of approved steel primer and two coats of approved paint on overlapping of sheets complete as per design drawings (up to any pitch in horizontal/ vertical or curved surfaces), excluding the cost of purlins, rafters and trusses and including cutting to size and shape wherever required as per the direction of Engineer in charge. | [7 empty] | 0
16 | GI Gutter | 1 | 28.5 | 1.25 |  |  | 35.625 | Sqm | 1436 | 51157.5
0
[9 empty] | 0 | 1013672.9228
d). UG Sump | [8 empty] | 0
S.I No. | items | [7 empty] | 0
| Excavation Earth work excavation for foundation of structures by mechanical means as per drawing and technical specification, including setting out, construction of shoring and bracing, removal of stumps and other deleterious matter, dressing of sides and bottom, backfilling the excavation earth to the extent required and utilising / transporting the remaining earth locally upto 1.00km lead. (Depth upto 3.00 Mts) -In all types of soil | [7 empty] | 0
1 | Excavation | 1 | 9.1 | 9.6 | 3,6 |  | 87.36 | Cum | 1730 | 151132.8
| RCC Precast Water Tanks Providing and installing RCC precast water storage tank of 50,000 litres capacity (internal size 6.7 m × 2.5 m × 3.0 m), including necessary inlet/outlet/overflow/drain provisions, complete as per specifications/ approvals | 2 |  |  |  |  | 2 | LS | 456750 | 913500
2 | Precast water tanks | [7 empty] | 0
| Plain Cement Concrete KSRB-4-1.3 : Providing and laying in position plain cement concrete of mix 1:4:8 with OPC cement @ 180kgs, with 40mm and down size graded granite metal coarse aggregates @ 0.85cum and fine aggregates @ 0.57cum machine mixed, concrete laid in layers not exceeding 15 cms. thick, well compacted, in foundation including cost all materials, labour, HOM of machinery, curing complete as per specifications. | [7 empty] | 0
3 | PCC for foundation | 1 | 8.8 | 9.3 | 0.15 |  | 12.276 | Cum | 9135 | 112141.26
| GI GUTTER Providing & fixing corrugated G.S. sheet roofing including vertical/curved surface fixed with polymer coated J or L hooks, bolts and nuts 8 mm diameter with bitumen and G.I. limpet washers or with G.I. limpet washers filled with white lead, including a coat of approved steel primer and two coats of approved paint on overlapping of sheets complete as per design drawings (up to any pitch in horizontal/ vertical or curved surfaces), excluding the cost of purlins, rafters and trusses and including cutting to size and shape wherever required as per the direction of Engineer in charge. | [7 empty] | 0
4 | GI Gutter | 1 | 5.2 | 1.25 |  |  | 6.5 | Sqm | 1436 | 9334
0
[9 empty] | 0 | 1186108.06
e). STP | [8 empty] | 0
S.I No. | items | [7 empty] | 0
| RCC Precast Sewage Water Tanks (STP) Providing and installing RCC precast water storage tank of 40,000 litres capacity (internal size 6.0 m × 2.5 m × 3.0 m), including necessary inlet/outlet/overflow/drain provisions, complete as per specifications/ approvals | 2 |  |  |  |  | 2 | Nos | 430650 | 861300
1 | Precast water tanks | [7 empty] | 0
| Excavation Earth work excavation for foundation of structures by mechanical means as per drawing and technical specification, including setting out, construction of shoring and bracing, removal of stumps and other deleterious matter, dressing of sides and bottom, backfilling the excavation earth to the extent required and utilising / transporting the remaining earth locally upto 1.00km lead. (Depth upto 3.00 Mts) -In all types of soil | [7 empty] | 0
2 | Excavation | 1 | 6.8 | 19.15 | 3.75 |  | 488.325 | Cum | 1730 | 844802.25
| Water proofing Water proofing of RCC Terrace / podium slab / toilet / utilities / water retaining structure by preparing the surface by chipping and cleaning and Grouting of Honey comb, voids,cracks / construction joints with cement slurry (1kg cement added in 10 ltr of water) added with 100gm of inorganic accelerator, followed by spraying of liquid biological modified alkaline earth silicates @ 0.40 ltr per sqm on whole surface to reduce the micro porosity and allowing it to dry, curing the surface for the silicates to penetrate deeper into the concrete and spraying waterproofing impregnate liquid containing silane and silanol linear copolymer @ 0.50 ltr per sqm and finally applying polymer slurry made out of cross linked acrylic / styrene / butadiene & cement in the ratio of 1:0.1, @0.50kg/sqm on the whole surface, including all labour charges tools and equipments, all complete as per the specification | [7 empty] | 0
3 | Water proofing(In&out wall) | 2 | 62.85 |  | 3 |  | 377.1 | sqm | 796 | 300171.6
| Plain Cement Concrete KSRB-4-1.3 : Providing and laying in position plain cement concrete of mix 1:4:8 with OPC cement @ 180kgs, with 40mm and down size graded granite metal coarse aggregates @ 0.85cum and fine aggregates @ 0.57cum machine mixed, concrete laid in layers not exceeding 15 cms. thick, well compacted, in foundation including cost all materials, labour, HOM of machinery, curing complete as per specifications. | [7 empty] | 0 | 0
4 | PCC for foundation | 1 | 7.1 | 19.45 | 0.15 |  | 20.7142 | Cum | 9135 | 189224.6737
0
[9 empty] | 0 | 2195498.5238
f). DG yard | [8 empty] | 0
S.I No. | items | [7 empty] | 0
1 | Concrete for footings and pedestals (M25) KSRB 4.2.1 : Providing and laying in position reinforced cement concrete of Design mix M25 with OPC cement @ 340kgs, with 20mm and down size graded granite metal coarse aggregates @0.70 cum and fine aggregtes @ 0.47cum, with super plasticisers @ 3 liters confirming to is 9103-1999 reafirmed-2008 at machine mixed, concrete laid in layers not exceeding 15 cms thick, vibrated for all works in foundation for footings, pedastals, retaining walls, return walls, walls (any thickness) including attached pilasters, columnspillars, posts, struts, buttresses, bed blocks, anchor blocks & plinths etc., including cost of all materials, labour, HOM of machinery, curing, complete but excluding cost of reinforcement as per specifications. Specification No. KBS 4.1, 4.6 | [7 empty] | 0
i. | Pedestals | [5 empty] | 5.238 | Cum | 14355 | 75191.49
| Reinforcing Steel KSRB 4.9.2 : Providing TMT steel reinforcement for R C C work including straightening, cutting, bending, hooking, placing in position, lapping and / or welding wherever required, tying with binding wire and anchoring to the adjoining members wherever necessary complete as per design ( laps, hooks and wastage shall not be measured and paid ) cost of materials, labour, HOM of machinery complete as per specifications. TMT bars Fe 500 | [7 empty] | 0
2 | reinforcements | [5 empty] | 261.9 | Kgs | 107 | 28023.3
| Plain Cement Concrete KSRB-4-1.3 : Providing and laying in position plain cement concrete of mix 1:4:8 with OPC cement @ 180kgs, with 40mm and down size graded granite metal coarse aggregates @ 0.85cum and fine aggregates @ 0.57cum machine mixed, concrete laid in layers not exceeding 15 cms. thick, well compacted, in foundation including cost all materials, labour, HOM of machinery, curing complete as per specifications. | [7 empty] | 0
3 | PCC | [5 empty] | 2.163 | Cum | 9135 | 19759.005
[9 empty] | 0 | 122973.795
g). PUMP ROOM | [8 empty] | 0
S.I No. | items | [7 empty] | 0
| Structural Steel Fabricating, supplying and erecting M.S.tubular Sections of span upto 10m. . The members is anchored in RCC column or Blocks by using M.S. anchor bolts with the base plate and shoe plate.The work includes cutting, straightening, placing in position of M.S angle and wleding wherever necessary, and applying one coat of red oxide primer coat to all themembers including cost of all materials, labour charges, and hire charges of machineries for cutting, welding, grinding and erection equipments, with all lead and lift, transportation, etc., complete as per specification. | [7 empty] | 0
1 | Beams-RHS(300x200x6.0) | 1 | 15 |  |  | 45.24 | 678.6 | Kgs | 107 | 72610.2
2 | Beams-RHS(60x40x2.6) | 1 | 19.2 |  |  | 3.73 | 71.616 | Kgs | 107 | 7662.912
3 | Connections | [5 empty] | 37.5108 | Kgs | 107 | 4013.6556
| GI sheet Providing & fixing corrugated G.S. sheet roofing including vertical/curved surface fixed with polymer coated J or L hooks, bolts and nuts 8 mm diameter with bitumen and G.I. limpet washers or with G.I. limpet washers filled with white lead, including a coat of approved steel primer and two coats of approved paint on overlapping of sheets complete as per design drawings (up to any pitch in horizontal/ vertical or curved surfaces), excluding the cost of purlins, rafters and trusses and including cutting to size and shape wherever required as per the direction of Engineer in charge. | [7 empty] | 0
4 | GI Sheets | 1 | 5.2 | 7.6 |  |  | 39.52 | Sqm | 1436 | 56750.72
[9 empty] | 0 | 141037.4876
h). HVAC SUPPORT - INTERNAL AREA | [8 empty] | 0
S.I No. | items | [6 empty] | unit | 0
| Structural Steel Fabricating, supplying and erecting M.S.tubular Sections of span upto 10m. . The members is anchored in RCC column or Blocks by using M.S. anchor bolts with the base plate and shoe plate.The work includes cutting, straightening, placing in position of M.S angle and wleding wherever necessary, and applying one coat of red oxide primer coat to all themembers including cost of all materials, labour charges, and hire charges of machineries for cutting, welding, grinding and erection equipments, with all lead and lift, transportation, etc., complete as per specification. | [7 empty] | 0 | 0
1 | Columns- RHS(172x92x4.8) | 20 |  |  | 4.5 | 18.71 | 1683.9 | Kgs | 107 | 180177.3
2 | Endplates | 40 | 0.3 | 0.4 | 0.012 | 7850 | 452.16 | Kgs | 107 | 48381.12
3 | Beams -RHS(145x82x4.8)(Roof) | 1 | 250 |  |  | 15.92 | 3980 | Kgs | 107 | 425860
4 | Beams -RHS(60x40x2.6)(Roof) | 1 | 780 |  |  | 3.73 | 2909.4 | Kgs | 107 | 311305.8
5 | Connections | [5 empty] | 451.273 | Kgs | 107 | 48286.211
0
[9 empty] | 0 | 1014010.431
j). Overall New footings & pedestals | [8 empty] | 0
S.I No. | items | [7 empty] | 0
| Shuttering for Column footings and pedestals KSRB 4-6.1 : Providing and removing centering, shuttering, strutting, propping etc., and removal of form work for foundations, footings, bases of columns for mass concrete including cost of all materials, labour complete as per specificaitons. Specification No. KBS 4.6.2 | [7 empty] | 0
1 | Shuttering for footings & pedestals | [5 empty] | 52.0258 | Sqm | 1436 | 74708.977
| Backfilling KSRB 2.3 : Filling available excavated earth ( excluding rock ) in sides of foundations upto plinth in layers not exceeding 20 cms. in depth, compacting each deposited layer by ramming after watering with lead upto 50 m. and lift upto 1.5 m. including cost of all labour complete as per specifications. specification. No. KBS 2.9 | [7 empty] | 0
2 | Backfilling for footings & pedestals | [5 empty] | 41.8046 | Cum | 1730 | 72321.9407
147030.9177
j). Others
S.I No. | items
1 | Contigency | [5 empty] | 32560.35 | Roundup
[9 empty] | TOTAL | 7732263.2118

## PHE R1 SUMMARY
Summary
Part | Description | Supply Amount in INR | Install Amount in INR | Total Amount in INR
I | SANITARY & CP FIXTURE | 333772 | 74708 | 408480
II | SOIL, WASTE AND VENT & RAIN WATER SYSTEM - (INTERNAL & TERRACE) | 466276 | 188238 | 654514
III | WATER SUPPLY SYSTEM - INTERNAL & EXTERNAL | 305172 | 84456 | 389628
IV | EXTERNAL WATER SUPPLY SYSTEM | 401073 | 93636 | 494709
V | EXTERNAL RAIN/STORM WATER MANAGEMENT( As per Client confirmation the existing system to be utilised) | 0 | 0 | 0
VI | EXTERNAL SEWERAGE SYSTEM | 1019932 | 352014 | 1371946
VII | PUMPS & CONTROL PANEL | 1575488 | 221192 | 1796680
| GRAND TOTAL | 4101713 | 1014244 | 5115957

## PHE WORKS-R1
SL NO | DESCRIPTION | Unit | Qty | Supply Rate in INR | Install Rate in INR | Supply Amount in INR | Install Amount in INR | C&W REVIEW / COMMENTS
I | SANITARY & CP FIXTURE
1 | Providing, fixing, testing and commissioning of white vitreous China wall mounting type European water closet with Concealed Cistern with Suitable C.I. chair or other hanging arrangements, WC connection set dia 90 mm complete of approved make including Bakelite seat & cover with C.P. hinges & rubber buffers, C.P. bolts, nut, necessary adaptors etc, 1 nos angle valve & connection pipes as required Including cutting & making good the walls & floors wherever required . (EWC 18131IN-S-0 Crystal Model - Make - parryware or equivalent) | Nos | 4 | 17052 | 2436 | 68208 | 9744
|  |  |  | 0 | 0
2 | Providing ,fixing , testing and commissioning of 15mm CP health faucet of approved make with 1 no angle valve with necessary CP flexible hose 750 mm long nozzle,CP wall flange complete. (Make : parryware T9961A1 Crust with Hose & Hook or equivalent) | Nos | 4 | 1315 | 146 | 5260 | 584
|  |  |  | 0 | 0
3 | Providing, fixing, testing and commissioning of white vitreous china rectangular/oval/ round type wash basin including single lever basin tap, 1 nos angle valve, waste coupling, bottle trap, CI / Polymer brackets duly painted, CP connection pipes, cutting and making good the walls floors wherever required. (C0407 (550 x 445 x 200mm) : Make : Parryware or equivalent) | Nos | 6 | 12180 | 2436 | 73080 | 14616
|  |  |  | 0 | 0
4 | Supply, Installing, testing and commissioning of GLAZED FLAT BACK URINAL WITH SERSOR BASED operated and has a provison of converter for the urinal sensor from DC to AC” with 6V adaptor. 32mm dia CP waste coupling with dome type grating, 32mm dia CP bottle trap/built in integral trap with extension pipe, urinal spreader, SS bolts and nuts to fix the urinal with chasing of wall and repacking the same with necssary supports etc. complete, the rate quote shall also includes provision of conduit to be made for laying the conduit inside wall sensor operated with AC, which include necessary white cement to pack the Conduit/fixture after installation and related accessories as per requirement . Vendor to check the model and make before fixing the inlet and outlet for urinal. . (Make : parryware, Model : C0501 (270 x 360 x 440mm) flat back or equivalent) | Nos | 2 | 17052 | 3410 | 34104 | 6820
|  |  |  | 0 | 0
5 | Providing ,fixing , testing and commissioning 15 mm dia. CP angle Pressure rating minimum of 5 bar the equipment should be provided. (Angle Cock -Make: Jaguar Model : FLR-5053 or equivalent) | Nos | 176 | 870 | 244 | 153120 | 42944
|  |  |  | 0 | 0
6 | Providing ,fixing , testing and commissioning of 15mm CP bib-cock with CP flanges including necessary fixing materials etc., complete. | Nos | RO | 0 | 0
| TOTAL - I |  |  |  |  | 333772 | 74708
II | SOIL, WASTE AND VENT & RAIN WATER SYSTEM - (INTERNAL & TERRACE)
1 | Supplying, laying, jointing, testing and commission-ing approved make UPVC pipes 6 Kg/cm2 with solvent cement joints confirming to IS 4985 for SINK outlets and Antisyphonage Pipes.The quoted rate shall include necessary chasing in walls making good the same in C.M. 1:4, necessary fittings viz.,elbows, tees etc., with G.I clamps. Anchor fasteners, Grip bolts, nuts and bolts, etc,complete.
| a) 40 mm Outer dia (Wash basin) | Rmt | 20 | 292 | 97 | 5840 | 1940
| b) 50 mm Outer dia (Kitchen sink) | Rmt | 60 | 341 | 97 | 20460 | 5820
|  |  |  | 0 | 0
2 | Supplying, jointing, testing & Commissioning of approved make UPVC pipe SWR Type " B " confirming to IS 13592 with rubber ring/solvent joints for soil waste lines confirming to IS 5382.The quoted rate shall include necessary bends,shoes,supporting, M.S Brackets, G.I.Clamps, anchor fasteners, Grip bolts, nuts and bolts, GI suspenders, etc., complete |  |  | 0 | 0
| INTERNAL : |  |  | 0 | 0
| a) 110 mm O.D | Rmt | 20 | 487 | 97 | 9740 | 1940
| b) 75 mm O.D | Rmt | 30 | 468 | 97 | 14040 | 2910
| c) 160 mm O.D | Rmt | 80 | 682 | 97 | 54560 | 7760
| c) 200 mm O.D | Rmt | 90 | 780 | 97 | 70200 | 8730
| d) 160 mm O.D | Rmt | 200 | 682 | 97 | 136400 | 19400
| e) 110 mm O.D | Rmt | 120 | 487 | 97 | 58440 | 11640
| f) 75 mm O.D | Rmt | 40 | 468 | 97 | 18720 | 3880
|  |  |  | 0 | 0
|  |  |  | 0 | 0
4 | Supplying, jointing, testing & Commissioning of approved make UPVC pipe SWR Type " B " confirming to IS 13592 with rubber ring/solvent joints for rain water disposal confirming to IS 5382.The quoted rate shall include necessary bends,shoes,supporting, M.S Brackets, G.I.Clamps, anchor fasteners, Grip bolts, nuts and bolts, GI suspenders, etc., complete. |  |  | 0 | 0
| Rain water pipes |  |  | 0 | 0
| 75 mm O.D (Terrace head room) | Rmt | 5 | 468 | 97 | 2340 | 485
| 110 mm O.D | Rmt | RO | 0 | 0
|  |  |  | 0 | 0
6 | Supplying and fixing of approved make PVC RAIN WATER COLLECTION KHURRA made out of UPVC with flange with leaf trap grating complete. |  |  | 0 | 0
| Side Type Through : |  |  | 0 | 0
| 110mm dia | Nos. | RO | 0 | 0
| Dome Type Through : |  |  | 0 | 0
| 75mm dia | Nos. | 1 | 2436 | 1462 | 2436 | 1462
| 110mm dia | Nos. | RO | 0 | 0
|  |  |  | 0 | 0
7 | Supplying, fixing and testing SWR 110x110MM dia 'P' TRAP (Bell Mouth type) with SS frame and grating for floor drains with necessary boss connection for ,40 dia, 50 dia and 63 dia connection and extention pipe up to finished floor level for 110 dia, P trap to be properly supported for water level etc., complete. Rate quoted shall also include the necessary support required for trap with 50mm with water seal. | Nos. | 50 | 1462 | 487 | 73100 | 24350
|  |  |  | 0 | 0
8 | Drilling with core cutting machine in RCC beams, slabs, floors etc., for Laying pipes and rendering the same in RCC 1:2:4, finishing the same to the satisfaction of the owner or his authorized representative etc., including nominal reinforcement wherever required complete. The quoted rate shall also include for providing EPOXY based water proofing compound for sealing the joints around the pipes..( slab thickness considered 150mm to 250mm thick ) |  |  | 0 | 0
| RCC Slabs. |  |  | 0 | 0
| a) 110 mm dia pipes ( For EWC ) | Nos. | 4 | 0 | 1949 | 0 | 7796
| b) 75mm pipes ( For floor traps) | Nos. | 25 | 0 | 1949 | 0 | 48725
| b) Upto 50mm pipes (For wash basin ) | Nos. | 25 | 0 | 1656 | 0 | 41400
| TOTAL - II |  |  |  |  | 466276 | 188238
III | WATER SUPPLY SYSTEM - INTERNAL & EXTERNAL
1 | Supplying, installing, fixing, jointing, testing and commissioning of approved make Chlorinated Polyvinyl Chloride pipes (CPVC) SDR.11 and Fitting confirming to ASTM 2846, The fittings and specials such as tees, elbows, couplers, bends, enlargers etc, with CPVC brass threaded combination / transition specials such as male adapters brass threaded female adapters, brass FPT Tee, Brass FPT elbow etc., where connection with metal is to be made including necessary drilling holes, chasing walls and making the same good in cement martor 1:1 restore the same original condition neately as directed by the Engineer in-charge. Joints to be made with CPVC solvent cement up to 50mm dia as per ASTM D-2846. |  |  | 0 | 0
| TOILET INTERNAL : |  |  | 0 | 0
| DWS (Domestic water supply) |  |  | 0 | 0
| 20 mm dia | Rmt | 200 | 146 | 73 | 29200 | 14600
| 25 mm dia | Rmt | 40 | 166 | 73 | 6640 | 2920
| 32 mm dia | Rmt | 20 | 195 | 73 | 3900 | 1460
| 40 mm dia | Rmt | 20 | 292 | 73 | 5840 | 1460
| 50 mm dia | Rmt | 20 | 365 | 73 | 7300 | 1460
| 65 mm dia | Rmt | 20 | 390 | 73 | 7800 | 1460
| HWS (Hot water supply) |  |  | 0 | 0 | 0 | 0
| 20 mm dia | Rmt | 50 | 146 | 73 | 7300 | 3650
| 25 mm dia | Rmt | RO | 166 | 73
| 32 mm dia | Rmt | RO | 195 | 73
| 40 mm dia | Rmt | RO | 292 | 73
| 50 mm dia | Rmt | RO | 365 | 73
|  |  |  | 0 | 0
| HWR (Hot water return) |  |  | 0 | 0
| 20 mm dia | Rmt | RO | 146 | 73
| 25 mm dia | Rmt | RO | 166 | 73
|  |  |  | 0 | 0
| RO Water |  |  | 0 | 0
| 20 mm dia | Rmt | 250 | 146 | 73 | 36500 | 18250
| 25 mm dia | Rmt | 100 | 166 | 73 | 16600 | 7300
| 32 mm dia | Rmt | 40 | 195 | 73 | 7800 | 2920
| 40 mm dia | Rmt | 40 | 292 | 73 | 11680 | 2920
|  |  |  | 0 | 0
| TERRACE |  |  | 0 | 0
| DWS (Domestic water supply) |  |  | 0 | 0
| 25 mm dia - Feeding To OHT | Rmt | 10 | 166 | 73 | 1660 | 730
|  |  |  | 0 | 0
3 | Supplying & fixing Nitrile rubber insulation on HOT WATER PIPES installed on terrace complete with outer mechanical protection as per specification. |  |  | 0 | 0
| 20 mm dia | Rmt | RO | 195 | 49
| 25 mm dia | Rmt | RO | 195 | 49
| 32 mm dia | Rmt | RO | 195 | 49
| 40 mm dia | Rmt | RO | 195 | 49
| 50 mm dia | Rmt | RO | 195 | 49
|  |  |  | 0 | 0
6 | Supplying, installing, testing and commissioning approved make G.M. body ball valves PN10, IS 1703-1977 with screwed ends,necessary unions etc., complete.(after PRV valves) |  |  | 0 | 0
| INTERNAL : |  |  | 0 | 0
| 25 mm dia (Screwed ends) | Nos. | 40 | 2192 | 487 | 87680 | 19480
| 32 mm dia (Screwed ends) | Nos. |  | 0 | 0
| 40 mm dia (Screwed ends) | Nos. |  | 0 | 0
| 50 mm dia (Screwed ends) | Nos. |  | 0 | 0
|  |  |  | 0 | 0
| TERRACE : |  |  | 0 | 0
| 25 mm dia (Screwed ends) @OHT Filling | Nos. | 1 | 2192 | 487 | 2192 | 487
| 32 mm dia (Screwed ends) | Nos. | RO | 0 | 0
| 40 mm dia (Screwed ends) | Nos. | RO | 0 | 0
|  |  |  | 0 | 0
10 | Supplying, installing, testing and commissioning of suitable automatic level control system comprising of level control instrument,magnetic sensors integrating to MOTORISED VALVE etc.. Complete. Rate quoted shall include required cable along with 19mm PVC conduit, panel and integartion with Main ele panel for pumps opertaion,Quote shall also include the device to facilitate IBMS compatability with NONC contactor, IP/485 Modbus port. | Lot | 1 | 73080 | 5359 | 73080 | 5359
|  |  |  | 0 | 0
11 | Supply, fixing, testing and commissioning of ELECTRONIC TYPE LEVEL INDICATOR of approved make with pressure transducer, alarm,sensors, LED display for indicating high, half full and low level in SUMP / OHT, Rate quoted shall include for supply and laying necessary cablling (lenght of 30m of each sensor probe) inside to the following location, connecting sensors to control panels located inside pumphouse/at terrace level, wiring from the control panel to sensor probes, ON / OFF indicators etc. complete in all respects. - @ UG SUMP PLANT ROOM for Raw and treated water tank | Lot | QRO | 0 | 0
| TOTAL - III |  |  |  |  | 305172 | 84456
IV | EXTERNAL WATER SUPPLY SYSTEM
1 | Excavation in all types of soil for laying pipes upto 450mm dia. including forming bottom surface to required level, refilling selected excavated earth around the pipe in layers 150mm thick, watering, consolidating and disposing off the surplus earth with in the site as directed by the site engineer with a lead of 300M etc., complete.
| a) up to 1 m depth | Cum | 30 | 0 | 1725 | 0 | 51750
|  |  |  | 0 | 0
1 | Supplying, installing, testing and commissioning of approved make uPVC schedule 80 pipes and fittings conforming to ASTM D-1785 & ASTM D 2467 Quoted rate shall include necessary fittings like, bends, elbows, reducers, collars, flanges, sadles, adapters, etc., and also including primer and solvent for joints. |  |  | 0 | 0
| 25 mm dia ( Municipal inlet) | Rmt | 20 | 195 | 49 | 3900 | 980
| 100 mm dia ( tanker inlet) | Rmt | 20 | 468 | 97 | 9360 | 1940
| 50 mm dia - From Pump outlet to distribution | Rmt | RO | 0 | 0
|  |  |  | 0 | 0
2 | Supplying, installing and testing of 100mm dia tanker inlet connection system near the entrance gate.this includes 100 dia 1 nos standpost, non return valve, Butterfly Valve & instantaneous brass coupler, etc.,complete | Nos. | 1 | 34104 | 7308 | 34104 | 7308
|  |  |  | 0 | 0
3 | Supplying, installing, testing and commissioning of approved make cast brass body water meter with necessary unions for fixing on the inlet main as shown on the drawing, etc., complete with water meter chamber of 750x750x1000mm with cover and necessary gate valve,NRV, union, float valve etc., complete.(of approved makes - both analog / digital) |  |  | 0 | 0
| 25mm nominal dia | Nos. | 1 | 7308 | 2436 | 7308 | 2436
|  |  |  | 0 | 0
5 | Supplying, fixing and testing inlet, outlet, vent and overflow pipes, fittings with FRP frame and cover to Under ground sump complete with PVC Rungs as shown on the drawings etc., complete, accessories comprising of the following |  |  | 0 | 0
| Approx. depth = 6.0Mts. |  |  | 0 | 0
| i) FRP manhole frame and cover (Medium duty ) with locking facility 600x600mm | Nos. | 2 | 6334 | 1462 | 12668 | 2924
| ii) Inlet puddle flanges - 25mm dia. | Nos. | 1 | 1462 | 487 | 1462 | 487
|  |  |  | 0 | 0
| iii) Outlet puddle flanges - 65mm dia (Domestic outlet) | Nos. | 2 | 6334 | 974 | 12668 | 1948
| - 50mm dia (From raw tank to filter feed pump) | Nos. | 1 | 5846 | 974 | 5846 | 974
| - 65mm dia (Inlet to Domestic water tank) | Nos. | 1 | 5846 | 974 | 5846 | 974
| iv) Vent pipe with mosquito proof mesh (100mm dia) | Nos. | 2 | 6821 | 974 | 13642 | 1948
| v) Heavy duty 450mm wide Aluminum step ladder | Nos. | 40 | 7308 | 487 | 292320 | 19480
| vii)Sleeves for level controller - 50mm dia | Nos. | 1 | 1949 | 487 | 1949 | 487
Note : All puddle flanges to be hot dip galvanised.
| TOTAL - IV |  |  |  |  | 401073 | 93636
V | EXTERNAL RAIN/STORM WATER MANAGEMENT ( As per Client confirmation the existing system to be utilised)
1 | Excavation in all types of soil for laying pipes upto 450mm dia. including forming bottom surface to required level, refilling selected excavated earth around the pipe in layers 150mm thick, watering, consolidating and disposing off the surplus earth with in the site as directed by the site engineer with a lead of 300M etc., complete.
| a) up to 1 m depth | Cum |  | 0 | 0
|  |  |  | 0 | 0
2 | Construction of catch basin( for external rain water) of size mentioned below with clear internal dimension for external storm water drainage with 230mm thick walls in well burnt table moulded bricks in CM 1:4 over a bed of 100 mm thick PCC 1:4:8 internal walls plastered smooth in CM 1:3 and external walls plastered in1:6 with sponge finish. Fixing RCC cover on top surface flushed to the finished level, rate quoted shall include with necessary excavation, backfilling the selected excavated earth with all leads and lifts etc., complete. |  |  | 0 | 0
| For Rain water chamber |  |  | 0 | 0
| Size = 450X450mm | Nos |  | 0 | 0
| Size = 600X600mm | Nos |  | 0 | 0
|  |  |  | 0 | 0
3 | Providing, fixing, testing and commissioning of uPVC Type B type with push fit joint inclusive of all necessary specials laid under earth etc complete.Pipes shall be laid in trench excavated with compact earth base and laid in slope with design invert levels as per drawing issued for execution. The quoted rate should include necessary supports and concrete haunch where ever required etc. complete. |  |  | 0 | 0
| 200 mm dia (I D) | Rmt | RO | 780 | 97
|  |  |  | 0 | 0
4 | Supplying, installing, testing and commissioning dual intensity rainy filter with handling loads at even higher intensity of rainfall (75mm/hr), Butterfly valves etc, complete. & to housed with chambers (Provided at inlet and cost shall be inclusive for the same).- Chamber cost Excluded | Nos | R.O | 0 | 0
|  |  |  | 0 | 0
5 | Construction of SHALLOW RECHARGE PIT of 1200 mm diameter with clear internal dimension along with external storm water drain below the floor slab with RCC pre cast rings for depth 3.5 m from drain floor and pit floor is over a bed of 300 mm thick sand cushion and filled with aggregate of 40 mm up to 1m depth. Rate quoted shall include necessary excavation, installing rings with PCC at bottom of ring to hold or as per str detail to the depth as shown in typ detail. Top of recharge pit will be covered with RCC slab comprising of 600x600mm retrivable cover with perforation., | Nos | RO | 0 | 0
|  |  |  | 0 | 0
5 | SITC of floor cleanout plugs of 110mm Dia inside 300x300mm chamber with necessary accessories | Nos | RO | 1462 | 487
TOTAL - V
VI | EXTERNAL SEWERAGE SYSTEM
Excavation in all types of soil for laying pipes upto 300mm dia. including forming bottom surface to required level, refilling selected excavated earth around the pipe in layers 150mm thick, watering, consolidating and disposing off the surplus earth with in the site as directed by the site engineer with a lead of 300M etc., complete.., Rate quoted shall include necessary scafoolding for supports in case of soil slide or deep excavation, Rate quoted shall include the cost of pumping or draining teh water from trench in case of water logging and making bottom surface dry and consoildated for laying of pipes.,
| a) up to 1.5m depth | cum | 100 | 0 | 1608 | 0 | 160800
|  |  |  | 0 | 0
| Supplying, fixing and testing PVC GULLY trap with rebated top square bodies 300mm x 300mm CI top frame & cover (Double Seal) 110mm dia inlet / outlet set in 75mm thick PCC 1:4:8 bed, masonry Chamber of 230mm thick in CM 1:3, internal and external plastering 12mm thick in CM 1:6 and 1:3 respectively, rate quoted shall include the excavation, jointing to drain in CM 1:1, refilling and ramming etc., complete. | Nos | 1 | 43848 | 14616 | 43848 | 14616
|  |  |  | 0 | 0
| Construction of inspection chamber with 230mm best quality approved Table Moulded bricks in CM 1:4 over a bed of 100mm thick PCC 1:4:8, internal walls plastered in CM 1:3 and external wall with CM 1:6 with sponge finish, benching and channelling in PCC 1:3:6. Supplying and fixing square RCC frame & cover of size specified below (heavy duty), PVC steps in position as per the detailed drawing. The quoted rate shall also include necessary excavation and internal size of the chamber top cover as specified below. |  |  | 0 | 0
| a) 450mm x 450mm (upto 750mm Depth) | Nos | RO | 0 | 0
| b) 450mm x 600mm (upto 1200mm Depth) | Nos | 8 | 47258 | 14616 | 378064 | 116928
|  |  |  | 0 | 0
| Supplying, fixing, testing and commissioning of FOAM CORE pipes confirming to IS-16098, SN 4 type with push fit joint inclusive of all necessary specials laid under earth etc complete.Pipes shall be laid in trench excavated with compact earth base and laid in slope with design invert levels as per drawing issued for execution. The quoted rate should include necessary supports and concrete haunch where ever required and filling back excavated trench with good qulaity of morum and approved quality of satureated sand on side, bottom and top surface of pipe with all leads and lifts without damaging pipes. Vendor to use necessary tools for push fit insatllation. |  |  | 0 | 0
| a) 110mm dia | Rmt | RO | 0 | 0
| b) 160mm dia | Rmt | 75 | 828 | 146 | 62100 | 10950
| C) 200mm dia | Rmt | RO | 0 | 0
|  |  |  | 0 | 0
| Supplying insatlling testing and commissioing Conventional Oil and Grease trap (RCC) for Kitchen with meals per day capacity as mentioned below |  |  | 0 | 0
| 12,000 meals/day (As per Client Confirmation ) | Nos | 1 | 535920 | 48720 | 535920 | 48720
| TOTAL - VI |  |  |  |  | 1019932 | 352014
VII | PUMPS & CONTROL PANEL
|  |  |  | 0 | 0
1 | Supplying, installing, testing and commissioning of RO Reject Submersible pump of adequate HP capable of giving required discharge at suitable head to work on 3 phase 50Hz '400/415 V with necessary unions, pressure gauges, flanges, foundations bolts, necessary pipe 'supports, valves, strainers etc., complete with head conditions. The rate quoted shall include the supply of starter panel and cable from pump to panel and necessary cable tray and supports. |  |  | 0 | 0
| - Purpose : Reject water feeding to other as per site condition. |  |  | 0 | 0
| - Nos. of Pumps : 1 Working + 1 Standing |  |  | 0 | 0
| - Water Flow Rate : 1.0 LPS Each |  |  | 0 | 0
| - Make : Kirloskar |  |  | 0 | 0
| - Head : 20.0MWC | SET | 1 | 609000 | 73080 | 609000 | 73080
|  |  |  | 0 | 0
2 | Receiving, fixing, testing and commissioning of SUBMERGED TYPE - Booster system with variable frequency drive. The system shall comprises of pump, precharged pressure tank, pressure switch etc., complete with electric motor at 1500 RPM 415V 3Ph 50 Hz required duty conditions mounted on common base plate and wiring from panel to the motor including air volume controls, etc., complete.Starter to be considered as per the requirement. |  |  | 0 | 0
| Make: Kirloskar |  |  | 0 | 0
| a) Flow Rate :4.0 Lps with 3 pump system - 8.0lps as Working and 4.0lps as standby, Cut in pressure : 3.0 Kg/Sqm, Cut off pressure : 4.0 Kg/Sqm for all floors floors = Domestic Water distribution system | SET | 1 | 652500 | 92568 | 652500 | 92568
|  |  |  | 0 | 0
3 | Supplying,Installing, testing and commissioning COMMON CONTROL PANEL Specs : Design, Engineering, Manufacturing OF supervision for installation, installation, testing and commissioning of LT Switchboards, with RYBN sleeved TPN Al bus bars,set of foundation bolts.nuts and hard ware for inter panel allignment suitable for indoor application. For all switchgear, CT and other details refer SLD, of respective Blocks and the Technical specification. All the indoor panels shall be of top cable entry and outdoor panel shall be of Bottom cable entry. The cost of software for the IBMS compatible panel shall be part of panel only, the same cost shall be provided from respective consultant. Starter to be considered as per the requirement. |  |  | 0 | 0
|  |  |  | 0 | 0
a) | OUTGOING Feeder for Filter Feed Pump |  |  | 0 | 0
| 1No. 25 Amps MCB |  |  | 0 | 0
| 1 No.DOL starter suitable for 5.0 HP each |  |  | 0 | 0
| 1No. Single phase preventor suitable for the pump |  |  | 0 | 0
| described above |  |  | 0 | 0
| 1No. set of ON/OFF indicating lamps |  |  | 0 | 0
| 1No. Auto/manual selector switch |  |  | 0 | 0
| 1set of start/stop push buttons |  |  | 0 | 0
| Note:1 no.Pump working+1no. standby |  |  | 0 | 0
| Aluminium Cable size from motor to panel 2.5sq.mm (qty: 20mt) |  |  | 0 | 0
|  |  |  | 0 | 0
| The cost of control panel shall also include necessarylevel switches for total automation of the pumps with necessary cabling between UGR & WTP, OHT, Pumps &inter-locking with the main control panel to enable operation of Pumps from one control point. Thequoted rate shall include cost of level switches, auto level controller, starters, dry run preventors, O/L relays, and other Safety devices as per standard practices and also provision shall be made for 4 nos. spare feeders suitable for 15.0HP and also 4nos. DP MCCB 6Amp shall provided for control circuitry. All the componentsshall be housed in a common cubical withcompartments for different services, neatly finishedwith powder coating of approved color. The details areshown in the water supply schematic. For calculating length of cables Vendors may also follow the drawings. |  |  | 0 | 0
|  | Unit | 1 | 146160 | 24360 | 146160 | 24360
|  |  |  | 0 | 0
4 | Supplying, installing, testing and commissioningapproved makeANSI Class 125/150 Cpvc body brass 'Y' strainer withnecessary flanges, nuts & bolts Noeprine Rubber Gaskets etc.,completeon to the suction line. |  |  | 0 | 0
| 65mm nominal dia ( Domestic water outlet) | Nos | 1 | 5359 | 487 | 5359 | 487
| 50mm nominal dia (Raw water outlet) | Nos | 1 | 4872 | 487 | 4872 | 487
|  |  |  | 0 | 0
6 | Supplying, fixing and testing approved make Cpvc check valve slim seal PN 10, with necessary flanges, nuts, bolts & Neoprene Rubber gaskets etc., complete confirming to API/BIS. |  |  | 0 | 0
| 50mm nominal dia (Raw water outlet) | Nos | 2 | 3898 | 1462 | 7796 | 2924
|  |  |  | 0 | 0
7 | Supplying, installing, testing and commissioning approved make BUTTERFLY VALVES for PN10 confirming to IS 13095 with electroless Cpvc material, standard lever with necessary nuts, bolts, gasketsetc., complete. |  |  | 0 | 0
| 65mm nominal dia (@ Pump outlet line) | Nos | 1 | 11206 | 2436 | 11206 | 2436
|  |  |  | 0 | 0
8 | Supply,installing pre-fabricated slotted G.I Cable trays for cable works inside the pump room 150mm wide with necessary supports | Rmt. | 20 | 731 | 146 | 14620 | 2920
|  |  |  | 0 | 0
VIII | Geycers |  |  | 0 | 0
1 | “Supply, installation, testing and commissioning of approved make electric geyser , complete with necessary supports, inlet/outlet piping, safety valve, electrical wiring/MCB connection, insulation, and all required accessories. The unit shall be installed as per manufacturer’s guidelines and site requirements. Complete in all respects.” Make:Racold/ Aosmith Capacity: 10 Litres | Nos | 15 | 8265 | 1462 | 123975 | 21930
| TOTAL - VII |  |  |  |  | 1575488 | 221192